## Table 1
ANNEXURE-I
List of Tools & Equipment
ELECTRICIAN (for batch of 20candidates)
S No. | Name of the Tools and Equipment | Specification | Quantity
A. TRAINEES TOOL KIT (For each additional unit trainees tool kit Sl. 1-12 is required additionally)
1 | Measuring Steel Tape | 5 meter | 1
2 | Combination Plier Insulated | 200 mm | 5
3 | Screwdriver Insulated | 4mm X 150 mm, Diamond Head | (20 +1) Nos.
4 | Screwdriver Insulated | 6mm X 150 mm | (20 +1) Nos.
5 | Electrician screwdriver thin stem insulated handle | 4mm X 100 mm | (20 +1) Nos.
6 | Heavy Duty Screwdriver insulated | 5mm X 200 mm | 5
7 | Electrician Screwdriver thin stem insulated handle | 4mm X 250 mm | 4
8 | Punch Centre | 9mm X 150 mm | 2
9 | Knife Double Bladed Electrician | 100 mm | 5
10 | Neon Tester | 500 V | 7
11 | Steel Rule Graduated both in Metric and English Unit | 300 mm with precision of 1/4th mm | (20 +1) Nos.
12 | Hammer, cross peen with handle | 250 grams | (20 +1) Nos.
B. SHOP TOOLS & EQUIPMENT – For 2 (1+1) units no additional items are required
(i) List of Tools & Accessories
13 | Hammer, ball peen With handle | 500 grams | 4 Nos.
14 | Pincer | 150 mm | 4 Nos.
15 | C- Clamp | 200 mm and 100 mm | 2 Nos. each
16 | Spanner Adjustable drop forged, SS | 150 mm & 300mm | 2 Nos. each
17 | Chisel Cold | 25 mm X 200 mm | 2 Nos.
18 | Bradawl |  | 2 Nos.
19 | Scissors blade, SS | 200mm | 4 Nos.
20 | Wire Cutter and Stripper | 150 mm | 4 Nos.
21 | Mallet hard wood | 0.50 kg | 4 Nos.
22 | Hacksaw frame | Adjustable 300 mm Fixed 150 mm | 2 Nos. each
23 | Try Square | 150 mm blade | 4 Nos.
24 | Outside Calliper | 150 mm spring type | 2 Nos.
25 | Inside Calliper | 150 mm spring type | 2 Nos.
26 | Divider | 150 mm spring type | 2 Nos.
27 | Snip Straight and Bent heavy duty | 250 mm | 2 Nos. each
28 | D.E. metric Spanner Double Ended | 6 - 32 mm | 1 Set
29 | Drill hand brace | 0-100mm | 4 Nos.
30 | Drill S.S. Twist block | 2 mm, 5 mm and 6 mm set of 3 | 4 Set
31 | Gauge, wire imperial stainlees steel marked in SWG & mm | Wire Gauge - Metric | 1
32 | File flat | 200 mm 2nd cut with handle | 8 Nos.
33 | File half round | 200 mm 2nd cut with handle | 4 Nos.
34 | File round | 200 mm 2nd cut with handle | 4 Nos.
35 | File flat rough | 150 mm with handle | 4 Nos.
36 | File flat bastard | 250 mm with handle | 4 Nos.
37 | File flat smooth | 250 mm with handle | 4 Nos.
38 | File Rasp, half round | 200 mm bastard with handle | 4 Nos.
39 | Copper bit soldering iron. | 0.25 kg | 2 Nos.
40 | Table Vice | 100 mm jaw | 24
41 | Oil Can | 250 ml | 1
42 | Pin Type, shackle type, egg type & suspension type insulators including hardware fitting |  | 2 Nos. each
43 | Brake Test arrangement with two spring balance rating | 0 to 25 kg | 1 No.
44 | Out Side Micrometer | 0 - 25 mm least count 0.01mm | 2 Nos.
45 | Series Test Lamp | 230V, 60W | 2
46 | Miniature Breaker | 16 amp | 2 Nos.
47 | MCCB | 100Amps, Triple pole | 1 No.
48 | Fuses | HRC Glass Rewire Type | 1 Each
49 | Capacitors | Electrolytic Ceramic Polyester film Variable Dual run | 2 Each
50 | Various Electronic components | Resistors, Diode, Transistor, UJT, FET, SCR, DIAC, TRAIC, IGBT, Small transformer etc. | As required
51 | Various Lamps | Halogen Incandescent Lamp Fluorescent tube HP mercury vapor Lamp High-pressure sodium Lamp Low-pressure sodium Lamp LED | Fluorescent tube and LED
52 | Plug socket Piano Switch Lamp Holder | 230 V, 5 A | 2 Each
53 | Cables: Twisted Pair Non-Metallic Sheathed Cable Underground Feeder Cable Ribbon Cable Metallic Sheathed Cable Multi-Conductor Cable Coaxial Cable Direct-Buried Cable | 1 mtr each | 0
54 | Electrician Helmet | Yellow Colour | 2 Nos.
(ii) List of Equipment
55 | A.C. Voltmeter M.I. analog, portable box type housed in Bakelite case | Multi range 75 V - 150V - 300V - 600V | 3 Nos.
56 | Milli Voltmeter centre zero analog, portable box type housed in Bakelite case | 100 – 0 – 100 mV | 2 Nos.
57 | Ammeter MC analog, portable box type housed in Bakelite case | 0 - 500 mA, 0-5 A, 0-25 A | 2 Nos. each
58 | AC Ammeter MI, analog, portable box type housed in Bakelite case | 0 - 1 A, 0-5 A, 0-25 A | 2 Nos. each
59 | Tong Tester / Clamp Meter | 0 - 100 A (Digital Type) | 1
60 | 3- point D.C. Starter | For 2.5 KW DC motor | 1 No.
61 | 4- point D.C. Starter | For 2.5 KW DC motor | 1 No.
62 | AC Starters: - a. Resistance type starter b. Direct online Starter c. Star Delta Starter- Manual d. Star Delta Starter – Semi automatic e. Star Delta Starter – Fully automatic f. Star Delta Starter - Soft starter g. Auto Transformer type | For A.C Motors of 2 to 5 H.P. | DOL and Star Delta Manual
63 | Soldering Iron | 25-Watt, 65 Watt and 120-Watt, 230 Volt | 2 Nos. each
64 | Discrete Component Trainer | Discrete Component (for diode and transistor circuit) with regulated power supply +5,0- 5 V,+12 ,0-12 V | 2 Nos.
65 | e. A.C. Ceiling Fan and AC Table Fan | e. 68-Watt, 230 V | 1
66 | Pentium IV Computer or latest | 2.8 GHz & above, 1 GB RAM, 80 GB HDD, DVD Combo Drive, 19/21” Monitor, optical scroll mouse, multimedia keyboard, 32 bit LAN card with UPP port, necessary Drivers, etc. OR (Latest Version) | 2 Nos.
67 | Ink jet/ laser printer |  | 1 No.
C. Shop Machinery - For 4 (2+2) units no additional items are required
68 | D.C. Shunt Generator with control panel | D.C. Shunt Generator with control panel,2.5 KW, 220V &3phase Squirrel cage Induction Motor, 5HP, 440V with control panel & star delta starter | 1 No.
69 | D.C. Compound Generator with control panel including fitted rheostat, voltmeter, ammeter and breaker | D.C. Compound Generator with control panel including fitted rheostat, voltmeter, ammeter and breaker, 2.5 KW, 220V &3phase Squirrel cage Induction Motor, 5HP, 440V, with control panel & star delta starter | 1 No.
70 | DC Series Motor coupled with spring balance load | 2.5 KW, 220 Volts | 1 No.
71 | DC Shunt Motor | 2.5 KW, 220 V | 1 No.
72 | DC compound Motor with starter and switch | 2.5 KW ,220 volts | 1 No.
73 | Motor Generator(DC to AC) set consisting of - Shunt Motor with starting compensator and switch directly coupled to AC generator with exciter and switch board mounted with regulator, breaker, ammeter, voltmeter frequency meter, knife blade switch and fuses etc. Set complete with cast iron bed plate, fixing bolts, foundation bolts and flexible coupling. | Shunt Motor rating: 5 HP, 440V AC Generator rating : 3-Phase, 4 wire, 3.5 KVA, 400/230 Volts, 0.8 pf, 50cycles | 1 No.
74 | AC Squirrel Cage Motor with star delta starter and triple pole iron clad switch fuse with Mechanical Load. | 5 HP, 3-Phase, 415 V, 50 Hz | 0
75 | AC phase-wound slip ring Motor with starter switch | 5 HP, 440 V, 3 Phase, 50 Hz | 1 No.
76 | Universal Motor with starter/switch | 240 V, 50 Hz, 1 HP | 1 No.
77 | Single phase Transformer, core type, air cooled | 1 KVA , 240/415 V, 50 Hz | 3 Nos.
78 | Electrical Machine Trainer – | Suitable for demonstrating the construction and functioning of different types of DC machines and AC machines (single phase and three phase). Should be fitted with friction brake arrangement, dynamo meter, instrument panel and power supply unit | 1 for 8 (4+4) Units
79 | Diesel Generator Set with changeover switch, over current breaker and water/ air-cooled with armature, star-delta connections AC 3 phase | 7.5 KVA, 415 volt or higher rating | 1 No. per institute
80 | Used DC Generators-series, shunt and compound type for overhauling practice |  | 1 No. Each
81 | Pillar Electric Drill Machine Motorized | 12-20 mm Capacity, 1HP, 440V, 3 phase, Induction Motor with DOL starter, Bench Type | 1 No.
82 | Motorised Bench Grinder | 1 HP. 3 phase, 440V with DOL starter, Double side with smooth and rough wheel with Tool Base | 1 No.
83 | A.C. Series type Motor | 1 HP, 240 V, 50 Hz | 1 No.
84 | Single Phase Capacitor Motor with starter switch | 1 HP, 240 V, 50 Hz | 1 No.
D. Shop Floor Furniture and Materials - For 2 (1+1) units no additional items are required
85 | Working Bench | 2.5 m x 1.20 m x 0.75 m | 4 Nos.
86 | Wiring Board | 3-meter x1 meter with 0.5 meter projection on the top | 1 No.
87 | Instructor’s table |  | 1 No.
88 | Instructor’s chair |  | 2 Nos.
89 | Metal Rack | 100cm x 150cm x 45cm | 4 Nos.
90 | Black board/white board | (minimum 4X6 feet) | 1 No.
91 | Fire Extinguisher CO2 | 2 KG | 2 Nos.
92 | Fire Buckets | Standard size | 2 Nos.
Note: - 1. All the tools and equipment are to be procured as per BIS specification. 2. Internet facility is desired to be provided in the class room.